## Sheet1
Designators | Description | MFN | MPN | OCTOPART_URL | Qty | Package
FB1 | Ferrite Beads Multi-Layer 30Ohm 25% 100MHz 1.5A 50mOhm DCR 0603 | TDK | MMZ1608Y300BTA00 | https://octopart.com/mmz1608y300bta00-tdk-7906990?r=sp | 1 | FB-TDK_MMZ1608Y300B
R | PIN HEADER | TE Connectivity | 87227-1 | https://octopart.com/87227-1-te+connectivity-39512052?r=sp | 1 | 1X01
SWD | PIN HEADER |  |  |  | 1 | 1X03
Q1, Q2, Q3 | 60V DUAL N-CHANNEL ENHANCEMENT M | Panjit International Inc. | PJQ5866A_R2_00001 | https://octopart.com/search?q=PJQ5866A_R2_00001&currency=USD&specs=0 | 3 | PJQ5866A_R2_00001-8-POWERTDFN
R1, R52 | RES 0 OHM JUMPER 1/10W 0603 | YAGEO [VR] | RC0603JR-070RL | https://octopart.com/rc0603jr-070rl-yageo-1241539?r=sp | 2 | R-0603
R10, R14, R17 | RES 0.1 OHM 1% 1W 1206 | Panasonic Electronic Components | ERJ-8BWFR100V | https://octopart.com/search?q=ERJ-8BWFR100V&currency=USD&specs=0 | 3 | R1206
R9, R42, R44 | RES 10.5K OHM 1% 1/10W 0603 | Yageo | RC0603FR-0710K5L | https://octopart.com/search?q=RC0603FR-0710K5L&currency=USD&specs=0 | 3 | R-0603
R4, R5, R11, R13, R15, R16 | RES 100 OHM 1% 1/10W 0603 | Yageo | AC0603FR-13100RL | https://octopart.com/search?q=AC0603FR-13100RL&currency=USD&specs=0 | 6 | R-0603
R25 | RES 100K OHM 1% 1/10W 0603 | Yageo | RC0603FR-07100KL | https://octopart.com/search?q=RC0603FR-07100KL&currency=USD&specs=0 | 1 | R-0603
C2, C4, C6, C21, C22, C23 | CAP CER 0.1UF 16V X7R 0603 | AVX CORPORATION | '0603YC104K4T2A | 'https://octopart.com/0603yc104k4t2a-avx+interconnect+%2F+elco-8120651 | 6 | C-0603
C1 | CAP CER 0.1UF 16V X7R 0603 | AVX CORPORATION | 0603YC104K4T2A | 'https://octopart.com/0603yc104k4t2a-avx+interconnect+%2F+elco-8120651 | 1 | C-0603
R3, R55 | RES 10K OHM 1% 1/10W 0603 | Yageo | RC0603FR-0710KL | https://octopart.com/search?q=RC0603FR-0710KL&currency=USD&specs=0 | 2 | R-0603
C32, C33 | CAP CER 0603 10NF 100V X7R | KEMET | C0603X103K1RAC3316 | https://octopart.com/search?q=C0603X103K1RAC3316&currency=USD&specs=0 | 2 | C-0603
C12, C13 | CAP CER 10UF 50V X5R 0805 | Murata Electronics | GRM21BR61H106KE43K | https://octopart.com/search?q=GRM21BR61H106KE43K&currency=USD&specs=0 | 2 | C-0805
R24, R27, R29, R57 | RES 12K OHM 1% 1/10W 0603 | Yageo | RC0603FR-0712KL | https://octopart.com/search?q=RC0603FR-0712KL&currency=USD&specs=0 | 4 | R-0603
C11, C15, C16 | CAP CER 0805 150NF 100V X7R | KEMET | C0805C154K1REC7800 | https://octopart.com/search?q=C0805C154K1REC7800&currency=USD&specs=0 | 3 | C-0805
R54 | RES 180K OHM 1% 1/10W 0603 | Yageo | RC0603FR-07180KL | https://octopart.com/search?q=RC0603FR-07180KL&currency=USD&specs=0 | 1 | R-0603
R47 | RES 18K OHM 1% 1/10W 0603 | Yageo | RC0603FR-0718KL | https://octopart.com/search?q=RC0603FR-0718KL&currency=USD&specs=0 | 1 | R-0603
R26, R28, R56 | RES 1K OHM 1% 1/10W 0603 | Yageo | AC0603FR-131KL | https://octopart.com/search?q=AC0603FR-131KL&currency=USD&specs=0 | 3 | R-0603
C19, C26, C27 | CAP CER 1000PF 50V C0G/NPO 0603 | YAGEO | CC0603KRNPO9BN102 | https://octopart.com/search?q=CC0603KRNPO9BN102&currency=USD&specs=0 | 3 | C-0603
C24, C25 | CAP CER 1UF 50V X5R 0603 | Taiyo Yuden | UMK107BJ105KA-T | https://octopart.com/search?q=UMK107BJ105KA-T&currency=USD&specs=0 | 2 | C-0603
C5 | CAP CER 1UF 16V X7R 0805 | YAGEO [VA] | CC0805KKX7R7BB105 | 'https://octopart.com/cc0805kkx7r7bb105-yageo-8376555?r=sp | 1 | C-0805-POL
R46, R48, R49 | RES 2.2K OHM 1% 1/10W 0603 | Yageo | RC0603FR-102K2L | https://octopart.com/search?q=RC0603FR-102K2L&currency=USD&specs=0 | 3 | R-0603
C45 | CAP CER 0603 2.2NF 16V X7R 10% | KEMET | C0603C222K4RECAUTO | https://octopart.com/search?q=C0603C222K4RECAUTO&currency=USD&specs=0 | 1 | C-0603
R8, R18, R20, R40, R43, R45 | RES 2.4K OHM 1% 1/10W 0603 | Yageo | RC0603FR-132K4L | https://octopart.com/search?q=RC0603FR-132K4L&currency=USD&specs=0 | 6 | R-0603
R23 | RES 2.4M OHM 1% 1/10W 0603 | Yageo | RC0603FR-072M4L | https://octopart.com/search?q=RC0603FR-072M4L&currency=USD&specs=0 | 1 | R-0603
J4 | CONN HEADER SMD 6POS 1.27MM | Amphenol | 20021121-00006C1LF | https://octopart.com/search?q=20021121-00006C1LF&currency=USD&specs=0 | 1 | AMPHENOL_20021121-00006C1LF
J3 | CONN HEADER SMD 8POS 1.27MM | Amphenol ICC (FCI) | 20021121-00008T4LF | https://octopart.com/search?q=20021121-00008T4LF&currency=USD&specs=0 | 1 | AMPHENOL_20021121-00008T4LF
R6, R7, R19, R21, R22, R41 | RES 21K OHM 1% 1/10W 0603 | Yageo | RC0603FR-0721KL | https://octopart.com/search?q=RC0603FR-0721KL&currency=USD&specs=0 | 6 | R-0603
C28, C29, C46 | CAP CER 220PF 50V X7R 0603 | Walsin Technology Corporation | 0603B221K500CT | https://octopart.com/search?q=0603B221K500CT&currency=USD&specs=0 | 3 | C-0603
FB2 | FIXED IND 22UH 220MA 1.25OHM SMD | TDK Corporation | MLZ2012P220WT000 | https://octopart.com/search?q=MLZ2012P220WT000&currency=USD&specs=0 | 1 | FB-0805
R2, R53 | RES SMD 270 OHM 5% 1/10W 0603 | 'Panasonic | 'ERJ-3GEYJ271V | https://octopart.com/erj-3geyj271v-panasonic-55560546?r=sp | 2 | R-0603
C14, C17, C18 | CAP CER 33PF 50V C0G/NP0 0603 | Walsin Technology Corporation | 0603N330J500CT | https://octopart.com/search?q=0603N330J500CT&currency=USD&specs=0 | 3 | C-0603
C7 | CAP TANT POLY 4.7UF 10V 0805 | 'Panasonic | '10TPU4R7MSI | https://octopart.com/10tpu4r7msi-panasonic-29487748?r=sp | 1 | C-0805-POL
C3 | CAP TANT POLY 4.7UF 10V 0805 | 'Panasonic | '10TPU4R7MSI | https://octopart.com/10tpu4r7msi-panasonic-29487748?r=sp | 1 | C-0805-POL
C8, C9, C10 | CAP CER 470PF 100V X7R 0603 | KYOCERA AVX | 06031C471K4T2A | https://octopart.com/search?q=06031C471K4T2A&currency=USD&specs=0 | 3 | C-0603
C30, C31 | CAP ALUM HYB 47UF 20% 50V SMD | KEMET | A780EN476M1HLAS050 | https://octopart.com/search?q=A780EN476M1HLAS050&currency=USD&specs=0 | 2 | PANASONIC_D
C20 | CAP CER 47UF 10V X5R 0805 | Murata Electronics | GRM21BR61A476ME15K | https://octopart.com/search?q=GRM21BR61A476ME15K&currency=USD&specs=0 | 1 | C-0805
J2 | TERM BLK 2POS SIDE ENTRY 5MM PCB | Würth Elektronik | 691213710002 | https://octopart.com/search?q=691213710002&currency=USD&specs=0 | 1 | 691213710002
J1 | TERM BLK 3POS SIDE ENTRY 5MM PCB | Wurth Elektronik | 691213710003 | https://octopart.com/search?q=691213710003&currency=USD&specs=0 | 1 | 691213710003
R12 | RES 750K OHM 1% 1/10W 0603 | Yageo | RC0603FR-07750KL | https://octopart.com/search?q=RC0603FR-07750KL&currency=USD&specs=0 | 1 | R-0603
X1 | MURATA CSTCE8M00G52-R0 RESONATOR, SMD, 8MHZ ; | Murata | CSTNE8M00G550000R0 | https://octopart.com/cstne8m00g550000r0-murata-91406934?r=sp | 1 | XTALL_CSTCE8M00G52
U3 | IC RECEIVER 0/4 16VQFN | Texas Instruments | AM26LV32EIRGYR | https://octopart.com/search?q=AM26LV32EIRGYR&currency=USD&specs=0 | 1 | TEXAS_INSTRUMENTS_AM26LV32EIRGYR_0
D2, D3, D4, D5, D6, D7 | Diode 30 V 300mA Surface Mount SOD-523 | STMicroelectronics | BAT30KFILM | https://octopart.com/bat30kfilm-stmicroelectronics-658191?r=sp | 6 | STMICROELECTRONICS_BAT30KFILM_0
R50, R51 | Thick Film Resistors - SMD 0603 |  | DNP |  | 2 | R-0603
D8 | Diode 100 V 200mA Surface Mount SOD-123 | onsemi | MMSD4448 | https://octopart.com/mmsd4448-onsemi-84330297?r=spc#CadModels | 1 | ONSEMI_MMSD4448_0
U4 | LDO Regulator, 150 mA, 38 V, 1 uA IQ, with PG ADJ HZ, WDFN6 2x2 | On Semi | NCP730BMTADJTBG | https://octopart.com/search?q=NCP730BMTADJTBG&currency=USD&specs=0 | 1 | ON_SEMI_NCP730BMTADJTBG_0
D1, D10 | Red 0603 130° Clear 54 mcd 2 V Surface Mount ChipLED | Vishay | VLMS1300-GS08 | https://octopart.com/vlms1300-gs08-vishay-21709201?r=sp&s=0nXJNjGsSbWwqfqWlZv0EA | 2 | VLMS1300-GS08
U1 | IC MCU 32BIT 512KB FLSH 48UFQFPN | STMicroelectronics | STM32G0B1CEU6N | https://octopart.com/search?q=STM32G0B1CEU6N&currency=USD&specs=0 | 1 | HEXABITZ_ICS_QFN_B1CEU6_STM-L
U2 | Advanced BLDC controller with embedded STM32 MCU | STMicroelectronics | STSPIN32F0A | https://octopart.com/stspin32f0a-stmicroelectronics-87213744?r=sp | 1 | VFQFPN-48 STMicro